## Totals
Total Price	$134.72
* Does not include shipping, tariffs, fees, and may not be up to date

## P2 Board
Name	Part Number	Quantity	Approx Price	Total	Link	Description
Kevinbot P2 Board/Stencil	CUSTOM	5	$4.12	$20.60	https://jlcpcb.com/
	S9337-ND	100	$0.04	$3.69	N/A DigiKey	CONN JUMPER SHORTING .100" GOLD
	399-A758KR477M1AAAE011-ND	5	$0.38	$1.90	N/A DigiKey	CAP ALUM POLY 470UF 20% 10V T/H
	311-10.0KHRCT-ND	100	$0.01	$0.93	N/A DigiKey	RES 10K OHM 1% 1/10W 0603
	311-4.70KHRCT-ND	100	$0.01	$0.93	N/A DigiKey	RES 4.7K OHM 1% 1/10W 0603
	311-680HRCT-ND	100	$0.01	$0.93	N/A DigiKey	RES 680 OHM 1% 1/10W 0603
	PCA9685PW	6	$2.83	$16.98	N/A DigiKey	IC LED DRVR LIN PWM 25MA 28TSSOP
	TC4427ACOA713CT-ND	5	$1.38	$6.90	N/A DigiKey	IC GATE DRVR LOW-SIDE 8SOIC
	36-3568-ND	6	$1.19	$7.14	N/A DigiKey	FUSE HOLDER BLADE 500V 30A PCB
	507-1796-1-ND	5	$0.16	$0.79	N/A DigiKey	PTC RESET FUSE 48V 160MA 1206
	450-1650-ND	5	$0.13	$0.65	N/A DigiKey	SWITCH TACTILE SPST-NO 0.05A 24V
	445-2525-1-ND	5	$0.63	$3.15	N/A DigiKey	BUZZER PIEZO 3V 12.2MM TH
	IRLML6402PBFCT-ND	10	$0.35	$3.47	N/A DigiKey	MOSFET P-CH 20V 3.7A SOT23
	277-1106-ND	15	$0.46	$6.90	N/A DigiKey	TERM BLOCK HDR 2POS 90DEG 5.08MM
	664-G800W590018EU-ND	10	$0.22	$2.23	N/A DigiKey	PIN HEADER 2.54MM PITCH STR DIP,
	455-B4B-XH-A-ND	10	$0.19	$1.90	N/A DigiKey	CONN HEADER VERT 4POS 2.5MM
	455-B5B-XH-A-ND	10	$0.16	$1.56	N/A DigiKey	CONN HEADER VERT 5POS 2.5MM
	455-B2B-XH-A-ND	10	$0.12	$1.22	N/A DigiKey	CONN HEADER VERT 2POS 2.5MM
	455-2248-ND	10	$0.16	$1.64	N/A DigiKey	CONN HEADER VERT 3POS 2.5MM
	10129379-904002BLF-ND	10	$0.11	$1.10	N/A DigiKey	CONN HEADER R/A 4POS 2.54MM
	664-G800W306018EU-ND	10	$0.05	$0.48	N/A DigiKey	PIN HEADER 2.54MM PITCH STR,1X2P
	A105968CT-ND	10	$0.50	$4.96	N/A DigiKey	RES 100K OHM 0.1% 1/4W AXIAL
	A105970CT-ND	10	$0.47	$4.72	N/A DigiKey	RES 10K OHM 0.1% 1/4W AXIAL
	F992-ND	5	$0.31	$1.53	N/A DigiKey	FUSE AUTO 15A 32VDC BLADE MINI
	F987-ND	5	$0.31	$1.53	N/A DigiKey	FUSE AUTOMOTIVE 3A 32VDC BLADE
	732-4978-1-ND	20	$0.15	$3.00	N/A DigiKey	LED RED CLEAR 0603 SMD
	311-140CRCT-ND	100	$0.01	$1.33	N/A DigiKey	RES 140 OHM 1% 1/8W 0805
	311-330CRCT-ND	100	$0.01	$1.33	N/A DigiKey	RES 330 OHM 1% 1/8W 0805
	311-430CRCT-ND	100	$0.01	$1.33	N/A DigiKey	RES 430 OHM 1% 1/8W 0805
	277-1964-ND	15	$1.63	$24.45	N/A DigiKey	TERM BLOCK PLUG 2POS STR 5.08MM
	311-220HRCT-ND	150	$0.01	$1.40	N/A DigiKey	RES 220 OHM 1% 1/10W 0603
	399-13675-ND	5	$0.63	$3.15	N/A DigiKey	CAP ALUM POL 1500UF 20% 6.3V T/H
	13-RC0603FR-0733RLCT-ND	100	$0.01	$0.90	N/A DigiKey	RES 33 OHM 1% 1/10W 0603

## Hardware
Name	Part Number	Quantity	Approx Price	Total	Link	Description

## Remote
Name	Part Number	Quantity	Approx Price	Total	Link	Description

## Misc
Name	Part Number	Quantity	Approx Price	Total	Link	Description